Select valid value
Select valid value
## Cover
JOY	UCANca Architecture Specification Spreadsheet
gatATAC
TGRMach

Identification
Reference:		uCANca_JOY_Arch_Spec_TGRMach
Version:		1.0
Date:		2016-02-12

Reference documents
Reference			Description					Date

Author(s)
Name				Initial	Function
Txinto Vaz				TV	SW/System Product Engineer

Reviewer(s)
Name				Initial	Function					Date

Approving
Name				Initial	Function					Date
XXX				XX	XXXX
YYY				YY	YYYY

	JOY					Author :	Txinto Vaz
	gatATAC					Reference :	uCANca_JOY_Arch_Spec_TGRMach
	Project N°	TGRMach					Revision Date :	12/02/2016
All printed copies of this document are for “INFORMATION ONLY” and must be verified as being current before use.
This document is Inergy’s property. It cannot be reproduced without expressed authorisation from Inergy’s representative.

History
Date	Version	Description					Authors
2016/02/12	1.0	Document creation.					TV

## Dictionary
HW Blocks		Signal Type	FlowTypeId	outdir		HWBlock	SubSystem	Connector		Direction		FlowTypeId	DataType	Size		Signal Logic
MCU		DI	DIO	f		MCU	MCU	PINOUT		input		DIO	BOOL	1		active_low
USB		DO	DIO	t		USB	USB	PINOUT		output		MCU_Config	BOOL	1		active_high
DB9		AI	ADC	f		DB9	DB9	PINOUT		nodir		ADC	ADC	12
POW		PWM	PWM	t		POW	POW	PINOUT		bidir		PWM	PWM	15
		CAN	Bus	f								Bus	BOOL	1
		Power	Power	f								Power	BOOL	1
		Bus	Bus	f								LIN	UI_8	8
		NC	N/C	f								N/C	BOOL	1
		H_B	H_B	t								H_B	BOOL	1
		TBD	TBD	t								TBD	BOOL	1
		INT	INT	f								INT	BOOL	1
		Digital Output	DIO	t								InCircuit	BOOL	1
		SPI2	SPI	f								SPI	UI_8	8
		InCircuit	InCircuit	f								UI_16	UI_16	16
		MCLR	DIO	f								UI_32	UI_32	32
		VDD	Power	f								UI_8	UI_8	8
		GND	Power	f								DI_pu	BOOL	1
		ADC	ADC	f
		SPI1	SPI	f
		UART2	Bus	f
		input LIN / UART2	LIN	f
		output LIN / UART2	LIN	f
		OSC	MCU_Config	f
		PWM out	PWM	t
		Input CAN UART	Bus	f
		Output CAN UART	Bus	f
		VCAP	MCU_Config	f
		Digital Input	DIO	f
		Analog	ADC	f
		Digital Pull Up Input	DI_pu	f

## MMC
			Legend:		Selectable
					To fill handwriting
MCU Type	Teensy32				Automatically calculated
MMC Block ID:	MCU				Disabled line (due to N/C)

Complete Name	Block ID	Pin Nº	Pin Port Functions	Signal ID	SW Label	Test Point	Signal Functional Type	Direction	Signal Logic	Functional Behaviour / Comments	Conversion	MCU_Pin
01_GND	MCU	1	GND	GND	GND		Power	input				Teensy32_01	GND
02_ATARI8	MCU	2	DIO0/RX1/Touch1	ATARI8	ATARI8		DO	output	active_low			Teensy32_02	DIO0/RX1/Touch1
03_ATARI7	MCU	3	DIO1/TX1/Touch2	ATARI7	ATARI7		DO	output	active_low			Teensy32_03	DIO1/TX1/Touch2
04_POWERLED	MCU	4	DIO2	POWERLED	POWERLED		DO	output	active_low			Teensy32_04	DIO2
05_ATARI6	MCU	5	DIO3/CTX/Pwm1	ATARI6	ATARI6		DO	output	active_low			Teensy32_05	DIO3/CTX/Pwm1
06_ATARI4	MCU	6	DIO4/CRX/Pwm2	ATARI4	ATARI4		DO	output	active_low			Teensy32_06	DIO4/CRX/Pwm2
07_ATARI3	MCU	7	DIO5/TX1(b)/Pwm3	ATARI3	ATARI3		DO	output	active_low			Teensy32_07	DIO5/TX1(b)/Pwm3
08_ATARI2	MCU	8	DIO6/Pwm4	ATARI2	ATARI2		DO	output	active_low			Teensy32_08	DIO6/Pwm4
09_ATARI1	MCU	9	DIO7/RX3/DOUT(b)	ATARI1	ATARI1		DO	output	active_low			Teensy32_09	DIO7/RX3/DOUT(b)
	MCU	10	DIO8/TX3/DIN(b)	N/C						Teensy32_10	DIO8/TX3/DIN(b)
11_JOY_BUT11	MCU	11	DIO9/RX2/CS(b)/Pwm5	JOY_BUT11	JOY_BUT11		Digital Pull Up Input	input	active_low			Teensy32_11	DIO9/RX2/CS(b)/Pwm5
12_JOY_BUT10	MCU	12	DIO10/TX2/CS/Pwm6	JOY_BUT10	JOY_BUT10		Digital Pull Up Input	input	active_low			Teensy32_12	DIO10/TX2/CS/Pwm6
13_JOY_BUT9	MCU	13	DIO11/DOUT	JOY_BUT9	JOY_BUT9		Digital Pull Up Input	input	active_low			Teensy32_13	DIO11/DOUT
14_JOY_BUT8	MCU	14	DIO12/DIN	JOY_BUT8	JOY_BUT8		Digital Pull Up Input	input	active_low			Teensy32_14	DIO12/DIN
15_JOY_BUT7	MCU	15	DIO13/LED/SCK	JOY_BUT7	JOY_BUT7		Digital Pull Up Input	input	active_low			Teensy32_15	DIO13/LED/SCK
16_JOY_BUT6	MCU	16	DIO14/A0/SCK(b)	JOY_BUT6	JOY_BUT6		Digital Pull Up Input	input	active_low			Teensy32_16	DIO14/A0/SCK(b)
17_JOY_BUT5	MCU	17	DIO15/A1/CS(c)/Touch3	JOY_BUT5	JOY_BUT5		Digital Pull Up Input	input	active_low			Teensy32_17	DIO15/A1/CS(c)/Touch3
18_JOY_BUT4	MCU	18	DIO16/A2/SCL0(b)/Touch4	JOY_BUT4	JOY_BUT4		Digital Pull Up Input	input	active_low			Teensy32_18	DIO16/A2/SCL0(b)/Touch4
19_JOY_BUT3	MCU	19	DIO17/A3/SDA0(b)/Touch5	JOY_BUT3	JOY_BUT3		Digital Pull Up Input	input	active_low			Teensy32_19	DIO17/A3/SDA0(b)/Touch5
20_JOY_BUT2	MCU	20	DIO18/A4/SDA0/Touch6	JOY_BUT2	JOY_BUT2		Digital Pull Up Input	input	active_low			Teensy32_20	DIO18/A4/SDA0/Touch6
21_JOY_BUT1	MCU	21	DIO19/A5/SCL0/Touch7	JOY_BUT1	JOY_BUT1		Digital Pull Up Input	input	active_low			Teensy32_21	DIO19/A5/SCL0/Touch7
22_JOY_RIGHT	MCU	22	DIO20/A6/CS(d)/Pwm5	JOY_RIGHT	JOY_RIGHT		Digital Pull Up Input	input	active_low			Teensy32_22	DIO20/A6/CS(d)/Pwm5
23_JOY_DOWN	MCU	23	DIO21/A7/RX1(b)/CS(e)/Pwm6	JOY_DOWN	JOY_DOWN		Digital Pull Up Input	input	active_low			Teensy32_23	DIO21/A7/RX1(b)/CS(e)/Pwm6
24_JOY_LEFT	MCU	24	DIO22/A8/Touch8/Pwm7	JOY_LEFT	JOY_LEFT		Digital Pull Up Input	input	active_low			Teensy32_24	DIO22/A8/Touch8/Pwm7
25_JOY_UP	MCU	25	DIO23/A9/Touch9/Pwm8	JOY_UP	JOY_UP		Digital Pull Up Input	input	active_low			Teensy32_25	DIO23/A9/Touch9/Pwm8
	MCU	26	3.3V	N/C						Teensy32_26	3.3V
	MCU	27	AGND	N/C						Teensy32_27	AGND
28_VCC	MCU	28	Vin	VCC	VCC		Power	input				Teensy32_28	Vin
	MCU	29	A14/DAC	N/C						Teensy32_29	A14/DAC
	MCU	30	Program	N/C						Teensy32_30	Program
	MCU	31	GND	N/C						Teensy32_31	GND
	MCU	32	3.3V	N/C						Teensy32_32	3.3V
	MCU	33	Vbat	N/C						Teensy32_33	Vbat
34_Vusb	MCU	34	Vusb	N/C	Vusb		Power	input				Teensy32_34	Vusb
	MCU	35	AREF	N/C						Teensy32_35	AREF
	MCU	36	A10	N/C						Teensy32_36	A10
	MCU	37	A11	N/C						Teensy32_37	A11
	MCU	38	RESET	N/C						Teensy32_38	RESET
	MCU	39	A12	N/C						Teensy32_39	A12
	MCU	40	GND	N/C						Teensy32_40	GND
41_ATARI5	MCU	41	DIO24	ATARI5	ATARI5		DO	output	active_low			Teensy32_41	DIO24
42_ATARI9	MCU	42	DIO25/Touch10/Pwm9	ATARI9	ATARI9		DO	output	active_low			Teensy32_42	DIO25/Touch10/Pwm9
	MCU	43	DIO26/A15/RX2(b)	N/C						Teensy32_43	DIO26/A15/RX2(b)
	MCU	44	DIO27/A16	N/C						Teensy32_44	DIO27/A16
	MCU	45	DIO28/A17	N/C						Teensy32_45	DIO28/A17
	MCU	46	DIO29/A18/SCL1	N/C						Teensy32_46	DIO29/A18/SCL1
	MCU	47	DIO30/A19/SDA1	N/C						Teensy32_47	DIO30/A19/SDA1
	MCU	48	DIO31/A20/TX2(b)	N/C						Teensy32_48	DIO31/A20/TX2(b)
	MCU	49	DIO32/Touch11/Pwm10	N/C						Teensy32_49	DIO32/Touch11/Pwm10
	MCU	50	DIO33/Touch12	N/C						Teensy32_50	DIO33/Touch12
	MCU	51	3.3V	N/C						Teensy32_51	3.3V
	MCU	52	A13							Teensy32_52	A13
53_USBTX	MCU	53	USBTX	USBTX	USBTX		Bus	output				Teensy32_53	USBTX
54_USBRX	MCU	54	USBRX	USBRX	USBRX		Bus	input				Teensy32_54	USBRX
	MCU	55								Teensy32_55	#N/D
	MCU	56								Teensy32_56	#N/D
	MCU	57								Teensy32_57	#N/D
	MCU	58								Teensy32_58	#N/D
	MCU	59								Teensy32_59	#N/D
	MCU	60								Teensy32_60	#N/D
	MCU	61								Teensy32_61	#N/D
	MCU	62								Teensy32_62	#N/D
	MCU	63								Teensy32_63	#N/D
	MCU	64								Teensy32_64	#N/D
	MCU	65								Teensy32_65	#N/D
	MCU	66								Teensy32_66	#N/D
	MCU	67								Teensy32_67	#N/D
	MCU	68								Teensy32_68	#N/D
	MCU	69								Teensy32_69	#N/D
	MCU	70								Teensy32_70	#N/D
	MCU	71								Teensy32_71	#N/D
	MCU	72								Teensy32_72	#N/D
	MCU	73								Teensy32_73	#N/D
	MCU	74								Teensy32_74	#N/D
	MCU	75								Teensy32_75	#N/D
	MCU	76								Teensy32_76	#N/D
	MCU	77								Teensy32_77	#N/D
	MCU	78								Teensy32_78	#N/D
	MCU	79								Teensy32_79	#N/D
	MCU	80								Teensy32_80	#N/D
	MCU	81								Teensy32_81	#N/D
	MCU	82								Teensy32_82	#N/D
	MCU	83								Teensy32_83	#N/D
	MCU	84								Teensy32_84	#N/D
	MCU	85								Teensy32_85	#N/D
	MCU	86								Teensy32_86	#N/D
	MCU	87								Teensy32_87	#N/D
	MCU	88								Teensy32_88	#N/D
	MCU	89								Teensy32_89	#N/D
	MCU	90								Teensy32_90	#N/D
	MCU	91								Teensy32_91	#N/D
	MCU	92								Teensy32_92	#N/D
	MCU	93								Teensy32_93	#N/D
	MCU	94								Teensy32_94	#N/D
	MCU	95								Teensy32_95	#N/D
	MCU	96								Teensy32_96	#N/D
	MCU	97								Teensy32_97	#N/D
	MCU	98								Teensy32_98	#N/D
	MCU	99								Teensy32_99	#N/D
	MCU	100								Teensy32_100	#N/D

## Blocks
			Legend:		Selectable
					To fill handwriting
					Automatically calculated
					Disabled line (due to N/C)

Complete Name	Block ID	Pin Nº	Connected to MMC pin?	Connected to other block pin?	Pin Port Functions	Direction	Signal ID	SW Label	Test Point	Signal Functional Type	Signal Logic	Functional Behaviour / Comments	Conversion	Pin Port Functions	Signal ID	SW Label	Test Point	Signal Functional Type	Signal Logic	Functional Behaviour / Comments	Conversion	Revised?
POW_01_GND	POW	1	01_GND			input				Power				GND	GND	GND		Power
POW_02_Vusb	POW	2	34_Vusb			input				Power				Vusb	N/C	Vusb		Power
POW_03_Vmsx	POW	3			Vmsx	input	Vmsx	Vmsx		Power				Vmsx	Vmsx	Vmsx		Power
POW_04_Vatari	POW	4			Vatari	input	Vatari	Vatari		Power				Vatari	Vatari	Vatari		Power
POW_05_VCC	POW	5	28_VCC			output				Power				Vin	VCC	VCC		Power
USB_01_GND	USB	1	01_GND			output				Power				GND	GND	GND		Power
USB_02_USBTX	USB	2	53_USBTX			input				Bus				USBTX	USBTX	USBTX		Bus
USB_03_USBRX	USB	3	54_USBRX			output				Bus				USBRX	USBRX	USBRX		Bus
USB_04_Vusb	USB	4	34_Vusb			output				Power				Vusb	N/C	Vusb		Power
DB9_01_ATARI1	DB9	1	09_ATARI1			input				DI				DIO7/RX3/DOUT(b)	ATARI1	ATARI1		DO	active_low
DB9_02_ATARI2	DB9	2	08_ATARI2			input				DI				DIO6/Pwm4	ATARI2	ATARI2		DO	active_low
DB9_03_ATARI3	DB9	3	07_ATARI3			input				DI				DIO5/TX1(b)/Pwm3	ATARI3	ATARI3		DO	active_low
DB9_04_ATARI4	DB9	4	06_ATARI4			input				DI				DIO4/CRX/Pwm2	ATARI4	ATARI4		DO	active_low
DB9_05_ATARI5	DB9	5	41_ATARI5			input				DI				DIO24	ATARI5	ATARI5		DO	active_low
DB9_06_ATARI6	DB9	6	05_ATARI6			input				DI				DIO3/CTX/Pwm1	ATARI6	ATARI6		DO	active_low
DB9_07_ATARI7	DB9	7	03_ATARI7			input				DI				DIO1/TX1/Touch2	ATARI7	ATARI7		DO	active_low
DB9_08_ATARI8	DB9	8	02_ATARI8			input				DI				DIO0/RX1/Touch1	ATARI8	ATARI8		DO	active_low
DB9_09_ATARI9	DB9	9	42_ATARI9			input				DI				DIO25/Touch10/Pwm9	ATARI9	ATARI9		DO	active_low
DB9_10_Vmsx	DB9	10		POW_03_Vmsx		output				Power				Vmsx	Vmsx	Vmsx		Power
DB9_11_Vatari	DB9	11		POW_04_Vatari		output				Power				Vatari	Vatari	Vatari		Power
		1				input
		2				input
		6				input
		19				input
		21				output
		22				output
		23				input
		24				input
		25				bidir
		26				bidir
		27				bidir
		1				input
		2				input
		3				input
		5
		6
		7

## uCANca Info
SUBSYSTEM	PIN	SIGNAL	TYPE	Direction	RESERVED?	LABEL	Conversion	puntero	IMPORT?	Final Import
MCU
MCU	1	GND	Power	input	NO	GND		f	YES	VERDADERO
MCU	2	ATARI8	DO	output	NO	ATARI8		f	YES	VERDADERO
MCU	3	ATARI7	DO	output	NO	ATARI7		f	YES	VERDADERO
MCU	4	POWERLED	DO	output	NO	POWERLED		f	YES	VERDADERO
MCU	5	ATARI6	DO	output	NO	ATARI6		f	YES	VERDADERO
MCU	6	ATARI4	DO	output	NO	ATARI4		f	YES	VERDADERO
MCU	7	ATARI3	DO	output	NO	ATARI3		f	YES	VERDADERO
MCU	8	ATARI2	DO	output	NO	ATARI2		f	YES	VERDADERO
MCU	9	ATARI1	DO	output	NO	ATARI1		f	YES	VERDADERO
MCU	10				NO			f	YES	FALSO
MCU	11	JOY_BUT11	Digital Pull Up Input	input	NO	JOY_BUT11		f	YES	VERDADERO
MCU	12	JOY_BUT10	Digital Pull Up Input	input	NO	JOY_BUT10		f	YES	VERDADERO
MCU	13	JOY_BUT9	Digital Pull Up Input	input	NO	JOY_BUT9		f	YES	VERDADERO
MCU	14	JOY_BUT8	Digital Pull Up Input	input	NO	JOY_BUT8		f	YES	VERDADERO
MCU	15	JOY_BUT7	Digital Pull Up Input	input	NO	JOY_BUT7		f	YES	VERDADERO
MCU	16	JOY_BUT6	Digital Pull Up Input	input	NO	JOY_BUT6		f	YES	VERDADERO
MCU	17	JOY_BUT5	Digital Pull Up Input	input	NO	JOY_BUT5		f	YES	VERDADERO
MCU	18	JOY_BUT4	Digital Pull Up Input	input	NO	JOY_BUT4		f	YES	VERDADERO
MCU	19	JOY_BUT3	Digital Pull Up Input	input	NO	JOY_BUT3		f	YES	VERDADERO
MCU	20	JOY_BUT2	Digital Pull Up Input	input	NO	JOY_BUT2		f	YES	VERDADERO
MCU	21	JOY_BUT1	Digital Pull Up Input	input	NO	JOY_BUT1		f	YES	VERDADERO
MCU	22	JOY_RIGHT	Digital Pull Up Input	input	NO	JOY_RIGHT		f	YES	VERDADERO
MCU	23	JOY_DOWN	Digital Pull Up Input	input	NO	JOY_DOWN		f	YES	VERDADERO
MCU	24	JOY_LEFT	Digital Pull Up Input	input	NO	JOY_LEFT		f	YES	VERDADERO
MCU	25	JOY_UP	Digital Pull Up Input	input	NO	JOY_UP		f	YES	VERDADERO
MCU	26				NO			f	YES	FALSO
MCU	27				NO			f	YES	FALSO
MCU	28	VCC	Power	input	NO	VCC		f	YES	VERDADERO
MCU	29				NO			f	YES	FALSO
MCU	30				NO			f	YES	FALSO
MCU	31				NO			f	YES	FALSO
MCU	32				NO			f	YES	FALSO
MCU	33				NO			f	YES	FALSO
MCU	34	Vusb	Power	input	NO	Vusb		f	YES	VERDADERO
MCU	35				NO			f	YES	FALSO
MCU	36				NO			f	YES	FALSO
MCU	37				NO			f	YES	FALSO
MCU	38				NO			f	YES	FALSO
MCU	39				NO			f	YES	FALSO
MCU	40				NO			f	YES	FALSO
MCU	41	ATARI5	DO	output	NO	ATARI5		f	YES	VERDADERO
MCU	42	ATARI9	DO	output	NO	ATARI9		f	YES	VERDADERO
MCU	43				NO			f	YES	FALSO
MCU	44				NO			f	YES	FALSO
MCU	45				NO			f	YES	FALSO
MCU	46				NO			f	YES	FALSO
MCU	47				NO			f	YES	FALSO
MCU	48				NO			f	YES	FALSO
MCU	49				NO			f	YES	FALSO
MCU	50				NO			f	YES	FALSO
MCU	51				NO			f	YES	FALSO
MCU	52				NO			f	YES	FALSO
MCU	53	USBTX	Bus	output	NO	USBTX		f	YES	VERDADERO
MCU	54	USBRX	Bus	input	NO	USBRX		f	YES	VERDADERO
MCU	55				NO			f	YES	FALSO
MCU	56				NO			f	YES	FALSO
MCU	57				NO			f	YES	FALSO
MCU	58				NO			f	YES	FALSO
MCU	59				NO			f	YES	FALSO
MCU	60				NO			f	YES	FALSO
MCU	61				NO			f	YES	FALSO
MCU	62				NO			f	YES	FALSO
MCU	63				NO			f	YES	FALSO
MCU	64				NO			f	YES	FALSO
MCU	65				NO			f	YES	FALSO
MCU	66				NO			f	YES	FALSO
MCU	67				NO			f	YES	FALSO
MCU	68				NO			f	YES	FALSO
MCU	69				NO			f	YES	FALSO
MCU	70				NO			f	YES	FALSO
MCU	71				NO			f	YES	FALSO
MCU	72				NO			f	YES	FALSO
MCU	73				NO			f	YES	FALSO
MCU	74				NO			f	YES	FALSO
MCU	75				NO			f	YES	FALSO
MCU	76				NO			f	YES	FALSO
MCU	77				NO			f	YES	FALSO
MCU	78				NO			f	YES	FALSO
MCU	79				NO			f	YES	FALSO
MCU	80				NO			f	YES	FALSO
MCU	81				NO			f	YES	FALSO
MCU	82				NO			f	YES	FALSO
MCU	83				NO			f	YES	FALSO
MCU	84				NO			f	YES	FALSO
MCU	85				NO			f	YES	FALSO
MCU	86				NO			f	YES	FALSO
MCU	87				NO			f	YES	FALSO
MCU	88				NO			f	YES	FALSO
MCU	89				NO			f	YES	FALSO
MCU	90				NO			f	YES	FALSO
MCU	91				NO			f	YES	FALSO
MCU	92				NO			f	YES	FALSO
MCU	93				NO			f	YES	FALSO
MCU	94				NO			f	YES	FALSO
MCU	95				NO			f	YES	FALSO
MCU	96				NO			f	YES	FALSO
MCU	97				NO			f	YES	FALSO
MCU	98				NO			f	YES	FALSO
MCU	99				NO			f	YES	FALSO
MCU	100				NO			f	YES	FALSO
Blocks Part
POW	1	GND	Power	input	NO	GND		f	YES	VERDADERO
POW	2	Vusb	Power	input	NO	Vusb		f	YES	VERDADERO
POW	3	Vmsx	Power	input	NO	Vmsx		f	YES	VERDADERO
POW	4	Vatari	Power	input	NO	Vatari		f	YES	VERDADERO
POW	5	VCC	Power	output	NO	VCC		f	YES	VERDADERO
USB	1	GND	Power	output	NO	GND		f	YES	VERDADERO
USB	2	USBTX	Bus	input	NO	USBTX		f	YES	VERDADERO
USB	3	USBRX	Bus	output	NO	USBRX		f	YES	VERDADERO
USB	4	Vusb	Power	output	NO	Vusb		f	YES	VERDADERO
DB9	1	ATARI1	DO	input	NO	ATARI1		f	YES	VERDADERO
DB9	2	ATARI2	DO	input	NO	ATARI2		f	YES	VERDADERO
DB9	3	ATARI3	DO	input	NO	ATARI3		f	YES	VERDADERO
DB9	4	ATARI4	DO	input	NO	ATARI4		f	YES	VERDADERO
DB9	5	ATARI5	DO	input	NO	ATARI5		f	YES	VERDADERO
DB9	6	ATARI6	DO	input	NO	ATARI6		f	YES	VERDADERO
DB9	7	ATARI7	DO	input	NO	ATARI7		f	YES	VERDADERO
DB9	8	ATARI8	DO	input	NO	ATARI8		f	YES	VERDADERO
DB9	9	ATARI9	DO	input	NO	ATARI9		f	YES	VERDADERO
DB9	10	Vmsx	Power	output	NO	Vmsx		f	YES	VERDADERO
DB9	11	Vatari	Power	output	NO	Vatari		f	YES	VERDADERO
	1			input	NO			f	YES	FALSO
	2			input	NO			f	YES	FALSO
	6			input	NO			f	YES	FALSO
	19			input	NO			f	YES	FALSO
	21			output	NO			f	YES	FALSO
	22			output	NO			f	YES	FALSO
	23			input	NO			f	YES	FALSO
	24			input	NO			f	YES	FALSO
	25			bidir	NO			f	YES	FALSO
	26			bidir	NO			f	YES	FALSO
	27			bidir	NO			f	YES	FALSO
	1			input	NO			f	YES	FALSO
	2			input	NO			f	YES	FALSO
	3			input	NO			f	YES	FALSO
	5				NO			f	YES	FALSO
	6				NO			f	YES	FALSO
	7				NO			f	YES	FALSO
					NO			f	YES	FALSO
					NO			f	YES	FALSO
					NO			f	YES	FALSO
					NO			f	YES	FALSO
					NO			f	YES	FALSO
					NO			f	YES	FALSO
					NO			f	YES	FALSO
					NO			f	YES	FALSO
					NO			f	YES	FALSO
					NO			f	YES	FALSO
					NO			f	YES	FALSO
					NO			f	YES	FALSO
					NO			f	YES	FALSO
					NO			f	YES	FALSO
					NO			f	YES	FALSO
					NO			f	YES	FALSO
					NO			f	YES	FALSO
					NO			f	YES	FALSO
					NO			f	YES	FALSO
					NO			f	YES	FALSO
					NO			f	YES	FALSO
					NO			f	YES	FALSO
					NO			f	YES	FALSO
					NO			f	YES	FALSO
					NO			f	YES	FALSO
					NO			f	YES	FALSO
					NO			f	YES	FALSO
					NO			f	YES	FALSO
					NO			f	YES	FALSO
					NO			f	YES	FALSO
					NO			f	YES	FALSO
					NO			f	YES	FALSO
					NO			f	YES	FALSO
					NO			f	YES	FALSO
					NO			f	YES	FALSO
					NO			f	YES	FALSO
					NO			f	YES	FALSO
					NO			f	YES	FALSO
					NO			f	YES	FALSO
					NO			f	YES	FALSO
					NO			f	YES	FALSO
					NO			f	YES	FALSO
					NO			f	YES	FALSO
					NO			f	YES	FALSO
					NO			f	YES	FALSO
					NO			f	YES	FALSO
					NO			f	YES	FALSO
					NO			f	YES	FALSO
					NO			f	YES	FALSO
					NO			f	YES	FALSO
					NO			f	YES	FALSO
					NO			f	YES	FALSO
					NO			f	YES	FALSO
					NO			f	YES	FALSO
					NO			f	YES	FALSO
					NO			f	YES	FALSO
					NO			f	YES	FALSO
					NO			f	YES	FALSO
					NO			f	YES	FALSO
					NO			f	YES	FALSO
					NO			f	YES	FALSO
					NO			f	YES	FALSO
					NO			f	YES	FALSO
					NO			f	YES	FALSO

## uCANca Import
sub_system	connector	context_name	flow_type	puntero	name	old_name	conversion	primary_flow_direction
MCU	PINOUT	GND	Power	f	GND			input
MCU	PINOUT	ATARI8	DIO	f	ATARI8			output
MCU	PINOUT	ATARI7	DIO	f	ATARI7			output
MCU	PINOUT	POWERLED	DIO	f	POWERLED			output
MCU	PINOUT	ATARI6	DIO	f	ATARI6			output
MCU	PINOUT	ATARI4	DIO	f	ATARI4			output
MCU	PINOUT	ATARI3	DIO	f	ATARI3			output
MCU	PINOUT	ATARI2	DIO	f	ATARI2			output
MCU	PINOUT	ATARI1	DIO	f	ATARI1			output

MCU	PINOUT	JOY_BUT11	DI_pu	f	JOY_BUT11			input
MCU	PINOUT	JOY_BUT10	DI_pu	f	JOY_BUT10			input
MCU	PINOUT	JOY_BUT9	DI_pu	f	JOY_BUT9			input
MCU	PINOUT	JOY_BUT8	DI_pu	f	JOY_BUT8			input
MCU	PINOUT	JOY_BUT7	DI_pu	f	JOY_BUT7			input
MCU	PINOUT	JOY_BUT6	DI_pu	f	JOY_BUT6			input
MCU	PINOUT	JOY_BUT5	DI_pu	f	JOY_BUT5			input
MCU	PINOUT	JOY_BUT4	DI_pu	f	JOY_BUT4			input
MCU	PINOUT	JOY_BUT3	DI_pu	f	JOY_BUT3			input
MCU	PINOUT	JOY_BUT2	DI_pu	f	JOY_BUT2			input
MCU	PINOUT	JOY_BUT1	DI_pu	f	JOY_BUT1			input
MCU	PINOUT	JOY_RIGHT	DI_pu	f	JOY_RIGHT			input
MCU	PINOUT	JOY_DOWN	DI_pu	f	JOY_DOWN			input
MCU	PINOUT	JOY_LEFT	DI_pu	f	JOY_LEFT			input
MCU	PINOUT	JOY_UP	DI_pu	f	JOY_UP			input

MCU	PINOUT	VCC	Power	f	VCC			input

MCU	PINOUT	Vusb	Power	f	Vusb			input

MCU	PINOUT	ATARI5	DIO	f	ATARI5			output
MCU	PINOUT	ATARI9	DIO	f	ATARI9			output

MCU	PINOUT	USBTX	Bus	f	USBTX			output
MCU	PINOUT	USBRX	Bus	f	USBRX			input

POW	PINOUT	GND	Power	f	GND			input
POW	PINOUT	Vusb	Power	f	Vusb			input
POW	PINOUT	Vmsx	Power	f	Vmsx			input
POW	PINOUT	Vatari	Power	f	Vatari			input
POW	PINOUT	VCC	Power	f	VCC			output
USB	PINOUT	GND	Power	f	GND			output
USB	PINOUT	USBTX	Bus	f	USBTX			input
USB	PINOUT	USBRX	Bus	f	USBRX			output
USB	PINOUT	Vusb	Power	f	Vusb			output
DB9	PINOUT	ATARI1	DIO	f	ATARI1			input
DB9	PINOUT	ATARI2	DIO	f	ATARI2			input
DB9	PINOUT	ATARI3	DIO	f	ATARI3			input
DB9	PINOUT	ATARI4	DIO	f	ATARI4			input
DB9	PINOUT	ATARI5	DIO	f	ATARI5			input
DB9	PINOUT	ATARI6	DIO	f	ATARI6			input
DB9	PINOUT	ATARI7	DIO	f	ATARI7			input
DB9	PINOUT	ATARI8	DIO	f	ATARI8			input
DB9	PINOUT	ATARI9	DIO	f	ATARI9			input
DB9	PINOUT	Vmsx	Power	f	Vmsx			output
DB9	PINOUT	Vatari	Power	f	Vatari			output

## DataTypes
id	name	size	c_data_type	A2L_data_type
1	UI_8	8	UI_8	UBYTE
2	UI_16	16	UI_16	UWORD
3	UI_32	32	UI_32	ULONG
4	FL_32	32	FL_32	ULONG
5	SI_32	32	SI_32	SLONG
6	SI_16	16	SI_16	SWORD
7	SI_8	8	SI_8	SBYTE
8	BOOL	1	BOOL	BOOL
9	PWM	15	UI_16	UWORD
10	ADC	12	UI_16	UWORD

## Conversions
name	factor	offset	flow_type	Min	Max	Tam	Distance	MaxRaw	multiplicator	resolution	comment	Calib type	units	MMC use	Blocks use	Used in MMC?	Used in Blocks?	Used?
Temperature	0,0018310826	-40	UI_16	-40	80	16	120	65535	1	0,0018310826		real	ºC	#N/D	#N/D	FALSO	FALSO	FALSO
TimeUI_8	0,0392156863	0	UI_8	0	10	8	10	255	1	0,0392156863		integer	ms	#N/D	#N/D	FALSO	FALSO	FALSO
TimeUI_16	1	0	UI_16	0	65535	16	65535	65535	1	1		integer	ms	#N/D	#N/D	FALSO	FALSO	FALSO
LiterUI_8	0,2352941176	0	UI_8	0	60	8	60	255	1	0,2352941176		real	L	#N/D	#N/D	FALSO	FALSO	FALSO
Weight	0,0015259022	0	UI_16	0	100	16	100	65535	1	0,0015259022		real	kg	#N/D	#N/D	FALSO	FALSO	FALSO
Speed	0,7843137255	0	UI_8	0	200	8	200	255	1	0,7843137255		real	km/h	#N/D	#N/D	FALSO	FALSO	FALSO
Time65	0,0009918364	0	UI_16	0	65	16	65	65535	1	0,0009918364		integer	ms	#N/D	#N/D	FALSO	FALSO	FALSO
Time6000	0,0915541314	0	UI_16	0	6000	16	6000	65535	1	0,0915541314		integer	ms	#N/D	#N/D	FALSO	FALSO	FALSO
unused8	1	0	UI_8	0	255	8	255	255	1	1		integer	-	#N/D	#N/D	FALSO	FALSO	FALSO
Boolean	1	0	BOOL	0	1	1	1	1	1	1		boolean	-	#N/D	#N/D	FALSO	FALSO	FALSO
Pressure	0,0001525902	-1	UI_16	-1	9	16	10	65535	1	0,0001525902		real	bar	#N/D	#N/D	FALSO	FALSO	FALSO
Ampere	0,0002288853	-5	UI_16	-5	10	16	15	65535	1	0,0002288853		real	A	#N/D	#N/D	FALSO	FALSO	FALSO
	#N/D	0				#N/D	0	#N/D		#N/D				#N/D	#N/D	FALSO	FALSO	FALSO
Voltage100	0,0030518044	-100	UI_16	-100	100	16	200	65535	1	0,0030518044		real	V	#N/D	#N/D	FALSO	FALSO	FALSO
Constants10000	0,152590219	0	UI_16	0	10000	16	10000	65535	1	0,152590219		integer	-	#N/D	#N/D	FALSO	FALSO	FALSO
Voltage20	0,0048840049	0	ADC	0	20	12	20	4095	1	0,0048840049		real	V	#N/D	#N/D	FALSO	FALSO	FALSO
Pwm	0,0030518509	0	PWM	0	100	15	100	32767	1	0,0030518509		real	%	#N/D	#N/D	FALSO	FALSO	FALSO
DiscreteValue8	1	0	UI_8	0	255	8	255	255	1	1	discrete conversion	integer	-	#N/D	#N/D	FALSO	FALSO	FALSO
	#N/D	0				#N/D	0	#N/D		#N/D				#N/D	#N/D	FALSO	FALSO	FALSO
Ampere_2	0,0003051804	0	UI_16	0	20	16	20	65535	1	0,0003051804		real	A	#N/D	#N/D	FALSO	FALSO	FALSO
Mili2Seconds	1	0	UI_16	0	65,535	16	65535	65535	1000	0,001		integer	ms	#N/D	#N/D	FALSO	FALSO	FALSO
ADCPressure	0,0128417969	-1,6875	ADC	-1,6875	50,8996582031	12	52,5871582031	4095	1	0,0128417969	ADC conversion	real	bar	#N/D	#N/D	FALSO	FALSO	FALSO
ADCVoltage	#NOMBRE?	#NOMBRE?	ADC	#NOMBRE?	#NOMBRE?	12	#NOMBRE?	4095	1	#NOMBRE?	ADC conversion	real	V	#N/D	#N/D	FALSO	FALSO	FALSO
				0	#N/D	#N/D	#N/D	#N/D		#N/D				#N/D	#N/D	FALSO	FALSO	FALSO
				0	#N/D	#N/D	#N/D	#N/D		#N/D				#N/D	#N/D	FALSO	FALSO	FALSO
ADCLVMeas	0,005371094	0	ADC	0	21,99462993	12	21,99462993	4095	1	0,005371094	ADC conversion	real	V	#N/D	#N/D	FALSO	FALSO	FALSO
DiscreteValue16	1	0	UI_16	0	65535	16	65535	65535	1	1	discrete conversion	integer	-	#N/D	#N/D	FALSO	FALSO	FALSO
ADCPwrVolt	0,009765625	0	ADC	0	39,990234375	12	39,990234375	4095	1	0,009765625	ADC conversion	real	V	#N/D	#N/D	FALSO	FALSO	FALSO
				0	#N/D	#N/D	#N/D	#N/D		#N/D				#N/D	#N/D	FALSO	FALSO	FALSO
unusedADC	0,004882813	0	ADC	0	19,995119235	12	19,995119235	4095	1	0,004882813	ADC conversion	integer	-	#N/D	#N/D	FALSO	FALSO	FALSO
														#N/D	#N/D	FALSO	FALSO	FALSO
														#N/D	#N/D	FALSO	FALSO	FALSO
														#N/D	#N/D	FALSO	FALSO	FALSO
														#N/D	#N/D	FALSO	FALSO	FALSO
														#N/D	#N/D	FALSO	FALSO	FALSO
														#N/D	#N/D	FALSO	FALSO	FALSO
														#N/D	#N/D	FALSO	FALSO	FALSO
														#N/D	#N/D	FALSO	FALSO	FALSO
														#N/D	#N/D	FALSO	FALSO	FALSO
														#N/D	#N/D	FALSO	FALSO	FALSO
														#N/D	#N/D	FALSO	FALSO	FALSO
														#N/D	#N/D	FALSO	FALSO	FALSO
														#N/D	#N/D	FALSO	FALSO	FALSO

## Conversions Import
name	convert	truncate	factor	offset	flow_type	old_name

## MCU List
Name	Range	Column	Sorted
DSPIC33FJ256GP506A	#VALOR!	#VALOR!	#VALOR!
DSPIC33EV256GM106	#VALOR!	#VALOR!	#VALOR!
RpiBv2	#VALOR!	#VALOR!	#VALOR!
RpiBplus	#VALOR!	#VALOR!	#VALOR!
Teensy32	A4:C104	3	0

## DSPIC33FJ256GP506A
Name

ID	Pin Nº	Pin Port Functions
RpiBv2	A4:C103	3
RpiBplus	A4:C103	3
Teensy32	A4:C104	4
#VALOR!	#VALOR!	#VALOR!
#VALOR!	#VALOR!	#VALOR!
#VALOR!	#VALOR!	#VALOR!
#VALOR!	#VALOR!	#VALOR!
#VALOR!	#VALOR!	#VALOR!
#VALOR!	#VALOR!	#VALOR!
#VALOR!	#VALOR!	#VALOR!
#VALOR!	#VALOR!	#VALOR!
#VALOR!	#VALOR!	#VALOR!
#VALOR!	#VALOR!	#VALOR!
#VALOR!	#VALOR!	#VALOR!
#VALOR!	#VALOR!	#VALOR!
#VALOR!	#VALOR!	#VALOR!
#VALOR!	#VALOR!	#VALOR!
#VALOR!	#VALOR!	#VALOR!
#VALOR!	#VALOR!	#VALOR!
#VALOR!	#VALOR!	#VALOR!
#VALOR!	#VALOR!	#VALOR!
#VALOR!	#VALOR!	#VALOR!
#VALOR!	#VALOR!	#VALOR!
#VALOR!	#VALOR!	#VALOR!
#VALOR!	#VALOR!	#VALOR!
#VALOR!	#VALOR!	#VALOR!
#VALOR!	#VALOR!	#VALOR!
#VALOR!	#VALOR!	#VALOR!
#VALOR!	#VALOR!	#VALOR!
#VALOR!	#VALOR!	#VALOR!
#VALOR!	#VALOR!	#VALOR!
#VALOR!	#VALOR!	#VALOR!
#VALOR!	#VALOR!	#VALOR!
#VALOR!	#VALOR!	#VALOR!
#VALOR!	#VALOR!	#VALOR!
#VALOR!	#VALOR!	#VALOR!
#VALOR!	#VALOR!	#VALOR!
#VALOR!	#VALOR!	#VALOR!
#VALOR!	#VALOR!	#VALOR!
#VALOR!	#VALOR!	#VALOR!
#VALOR!	#VALOR!	#VALOR!
#VALOR!	#VALOR!	#VALOR!
#VALOR!	#VALOR!	#VALOR!
#VALOR!	#VALOR!	#VALOR!
#VALOR!	#VALOR!	#VALOR!
#VALOR!	#VALOR!	#VALOR!
#VALOR!	#VALOR!	#VALOR!
#VALOR!	#VALOR!	#VALOR!
#VALOR!	#VALOR!	#VALOR!
#VALOR!	#VALOR!	#VALOR!
#VALOR!	#VALOR!	#VALOR!
#VALOR!	#VALOR!	#VALOR!
#VALOR!	#VALOR!	#VALOR!
#VALOR!	#VALOR!	#VALOR!
#VALOR!	#VALOR!	#VALOR!
#VALOR!	#VALOR!	#VALOR!
#VALOR!	#VALOR!	#VALOR!
#VALOR!	#VALOR!	#VALOR!
#VALOR!	#VALOR!	#VALOR!
#VALOR!	#VALOR!	#VALOR!
#VALOR!	#VALOR!	#VALOR!
#VALOR!	#VALOR!	#VALOR!
#VALOR!	#VALOR!	#VALOR!
#VALOR!	#VALOR!	#VALOR!

## DSPIC33EV256GM106
DSPIC33EV256GM106

ID	Pin Nº	Pin Port Functions
DSPIC33EV256GM106_01	1	AN55/RA7
DSPIC33EV256GM106_02	2	RPI46/PWM1H1/T3CK/RB14
DSPIC33EV256GM106_03	3	RPI47/PWM1L1/T5CK/RB15
DSPIC33EV256GM106_04	4	AN19/RP118/RG6
DSPIC33EV256GM106_05	5	AN18/RPI119/RG7
DSPIC33EV256GM106_06	6	AN17/RP120/RG8
DSPIC33EV256GM106_07	7	*MCLR
DSPIC33EV256GM106_08	8	AN16/RPI121/RG9
DSPIC33EV256GM106_09	9	VSS
DSPIC33EV256GM106_10	10	VDD
DSPIC33EV256GM106_11	11	AN10/RP28/RA12
DSPIC33EV256GM106_12	12	AN9/RP27/RA11
DSPIC33EV256GM106_13	13	OA2OUT/AN0/C2IN4-/C4IN3-/RPI16/RA0
DSPIC33EV256GM106_14	14	OA2IN+/AN1/C2IN1+/RPI17/RA1
DSPIC33EV256GM106_15	15	PGED3/OA2IN-/AN2/C2IN1-/*SS1/RPI32/CTED2/RB0
DSPIC33EV256GM106_16	16	PGEC3/OA1OUT/AN3/C1IN4-/C4IN2-/RPI33/CTED1/RB1
DSPIC33EV256GM106_17	17	PGEC1/OA1IN+/AN4/C1IN3-/C1IN1+/C2IN3-/RPI34/RB2
DSPIC33EV256GM106_18	18	PGED1/OA1IN-/AN5/C1IN1-/(CTMUC)/RP35/RB3
DSPIC33EV256GM106_19	19	AVDD
DSPIC33EV256GM106_20	20	AVSS
DSPIC33EV256GM106_21	21	OA3OUT/AN6/C3IN4-/C4IN4-/C4IN1+/RP48/RC0
DSPIC33EV256GM106_22	22	OA3IN-/AN7/C3IN1-/C4IN1-/RP49/RC1
DSPIC33EV256GM106_23	23	OA3IN+/AN8/C3IN3-/C3IN1+/RPI50/*U1RTS/BCLK1/FLT3/RC2
DSPIC33EV256GM106_24	24	AN11/C1IN2-/*U1CTS/FLT4/RC11
DSPIC33EV256GM106_25	25	VSS
DSPIC33EV256GM106_26	26	VDD
DSPIC33EV256GM106_27	27	AN12/C2IN2-/C5IN2-/*U2RTS/BCLK2/FLT5/RE12
DSPIC33EV256GM106_28	28	AN13/C3IN2-/*U2CTS/FLT6/RE13
DSPIC33EV256GM106_29	29	AN14/RPI94/FLT7/RE14
DSPIC33EV256GM106_30	30	AN15/RPI95/FLT8/RE15
DSPIC33EV256GM106_31	31	RPI24/RA8
DSPIC33EV256GM106_32	32	FLT32/RP36/RB4
DSPIC33EV256GM106_33	33	OA5IN+/AN24/C5IN3-/C5IN1+/SDO1/RP20/T1CK/RA4
DSPIC33EV256GM106_34	34	AN28/SDI1/RPI25/RA9
DSPIC33EV256GM106_35	35	AN29/SCK1/RPI51/RC3
DSPIC33EV256GM106_36	36	AN30/CVRef+/RPI52/RC4
DSPIC33EV256GM106_37	37	AN31/RPI53/RC5
DSPIC33EV256GM106_38	38	VDD
DSPIC33EV256GM106_39	39	OSC1/CLKI/AN49/RPI60/RC12
DSPIC33EV256GM106_40	40	OSC2/CLKO/RPI63/RC15
DSPIC33EV256GM106_41	41	VSS
DSPIC33EV256GM106_42	42	RPI72/RD8
DSPIC33EV256GM106_43	43	PGED2/SDA1/RP37/RB5
DSPIC33EV256GM106_44	44	PGEC2/SCL1/RP38/RB6
DSPIC33EV256GM106_45	45	AN48/CVRef20/RPI58/RC10
DSPIC33EV256GM106_46	46	OA5OUT/AN25/C5IN4-/RP39/INT0/RB7
DSPIC33EV256GM106_47	47	RPI61/RC13
DSPIC33EV256GM106_48	48	AN26/CVRef10/ASCL1/RP40/T4CK/RB8
DSPIC33EV256GM106_49	49	OA5IN-/AN27/C1IN1-/ASDA1/RP41/RB9
DSPIC33EV256GM106_50	50	AN53/RP54/RC6
DSPIC33EV256GM106_51	51	AN52/RP55/RC7
DSPIC33EV256GM106_52	52	AN51/RP56/RC8
DSPIC33EV256GM106_53	53	RP69/RD5
DSPIC33EV256GM106_54	54	RP70/RD6
DSPIC33EV256GM106_55	55	AN54/RP57/RC9
DSPIC33EV256GM106_56	56	VCAP
DSPIC33EV256GM106_57	57	VDD
DSPIC33EV256GM106_58	58	RPI96/RF0
DSPIC33EV256GM106_59	59	RP97/RF1
DSPIC33EV256GM106_60	60	RP42/PWM1H3/RB10
DSPIC33EV256GM106_61	61	RP43/PWM1L3/RB11
DSPIC33EV256GM106_62	62	RPI44/PWM1H2/RB12
DSPIC33EV256GM106_63	63	RPI45/PWM1L2/CTPLS/RB13
DSPIC33EV256GM106_64	64	AN56/RA10

## RpiBv2
RpiBv2

ID	Pin Nº	Pin Port Functions
RpiBv2_01	1	3V3
RpiBv2_02	2	5V
RpiBv2_03	3	I2C_SDA1/GPIO2
RpiBv2_04	4	5V
RpiBv2_05	5	I2C_SCL1/GPIO3
RpiBv2_06	6	GND
RpiBv2_07	7	GPIO4
RpiBv2_08	8	UART0_TXD/GPIO14
RpiBv2_09	9	GND
RpiBv2_10	10	UART0_RXD/GPIO15
RpiBv2_11	11	GPIO17
RpiBv2_12	12	PCM_CLK/GPIO18
RpiBv2_13	13	GPIO27
RpiBv2_14	14	GND
RpiBv2_15	15	GPIO22
RpiBv2_16	16	GPIO23
RpiBv2_17	17	3V3
RpiBv2_18	18	GPIO24
RpiBv2_19	19	SPI0_MOSI/GPIO10
RpiBv2_20	20	GND
RpiBv2_21	21	SPI0_MISO/GPIO9
RpiBv2_22	22	GPIO25
RpiBv2_23	23	SPI0_SCLK/GPIO11
RpiBv2_24	24	SPI0_CE0_N/GPIO8
RpiBv2_25	25	GND
RpiBv2_26	26	SPI0_CE1_N/GPIO7

## Teensy32
Teensy32

ID	Pin Nº	Pin Port Functions
Teensy32_01	1	GND
Teensy32_02	2	DIO0/RX1/Touch1
Teensy32_03	3	DIO1/TX1/Touch2
Teensy32_04	4	DIO2
Teensy32_05	5	DIO3/CTX/Pwm1
Teensy32_06	6	DIO4/CRX/Pwm2
Teensy32_07	7	DIO5/TX1(b)/Pwm3
Teensy32_08	8	DIO6/Pwm4
Teensy32_09	9	DIO7/RX3/DOUT(b)
Teensy32_10	10	DIO8/TX3/DIN(b)
Teensy32_11	11	DIO9/RX2/CS(b)/Pwm5
Teensy32_12	12	DIO10/TX2/CS/Pwm6
Teensy32_13	13	DIO11/DOUT
Teensy32_14	14	DIO12/DIN
Teensy32_15	15	DIO13/LED/SCK
Teensy32_16	16	DIO14/A0/SCK(b)
Teensy32_17	17	DIO15/A1/CS(c)/Touch3
Teensy32_18	18	DIO16/A2/SCL0(b)/Touch4
Teensy32_19	19	DIO17/A3/SDA0(b)/Touch5
Teensy32_20	20	DIO18/A4/SDA0/Touch6
Teensy32_21	21	DIO19/A5/SCL0/Touch7
Teensy32_22	22	DIO20/A6/CS(d)/Pwm5
Teensy32_23	23	DIO21/A7/RX1(b)/CS(e)/Pwm6
Teensy32_24	24	DIO22/A8/Touch8/Pwm7
Teensy32_25	25	DIO23/A9/Touch9/Pwm8
Teensy32_26	26	3.3V
Teensy32_27	27	AGND
Teensy32_28	28	Vin
Teensy32_29	29	A14/DAC
Teensy32_30	30	Program
Teensy32_31	31	GND
Teensy32_32	32	3.3V
Teensy32_33	33	Vbat
Teensy32_34	34	Vusb
Teensy32_35	35	AREF
Teensy32_36	36	A10
Teensy32_37	37	A11
Teensy32_38	38	RESET
Teensy32_39	39	A12
Teensy32_40	40	GND
Teensy32_41	41	DIO24
Teensy32_42	42	DIO25/Touch10/Pwm9
Teensy32_43	43	DIO26/A15/RX2(b)
Teensy32_44	44	DIO27/A16
Teensy32_45	45	DIO28/A17
Teensy32_46	46	DIO29/A18/SCL1
Teensy32_47	47	DIO30/A19/SDA1
Teensy32_48	48	DIO31/A20/TX2(b)
Teensy32_49	49	DIO32/Touch11/Pwm10
Teensy32_50	50	DIO33/Touch12
Teensy32_51	51	3.3V
Teensy32_52	52	A13
Teensy32_53	53	USBTX
Teensy32_54	54	USBRX

## RpiBplus
RpiBplus

ID	Pin Nº	Pin Port Functions
RpiBplus_01	1	3V3
RpiBplus_02	2	5V
RpiBplus_03	3	I2C_SDA1/GPIO2
RpiBplus_04	4	5V
RpiBplus_05	5	I2C_SCL1/GPIO3
RpiBplus_06	6	GND
RpiBplus_07	7	GPIO4
RpiBplus_08	8	UART0_TXD/GPIO14
RpiBplus_09	9	GND
RpiBplus_10	10	UART0_RXD/GPIO15
RpiBplus_11	11	GPIO17
RpiBplus_12	12	PCM_CLK/GPIO18
RpiBplus_13	13	GPIO27
RpiBplus_14	14	GND
RpiBplus_15	15	GPIO22
RpiBplus_16	16	GPIO23
RpiBplus_17	17	3V3
RpiBplus_18	18	GPIO24
RpiBplus_19	19	SPI0_MOSI/GPIO10
RpiBplus_20	20	GND
RpiBplus_21	21	SPI0_MISO/GPIO9
RpiBplus_22	22	GPIO25
RpiBplus_23	23	SPI0_SCLK/GPIO11
RpiBplus_24	24	SPI0_CE0_N/GPIO8
RpiBplus_25	25	GND
RpiBplus_26	26	SPI0_CE1_N/GPIO7
RpiBplus_27	27	ID_SD/I2C ID EEPROM
RpiBplus_28	28	ID_SC/I2C ID EEPROM
RpiBplus_29	29	GPIO5
RpiBplus_30	30	GND
RpiBplus_31	31	GPIO6
RpiBplus_32	32	GPIO12
RpiBplus_33	33	GPIO13
RpiBplus_34	34	GND
RpiBplus_35	35	GPIO19
RpiBplus_36	36	GPIO16
RpiBplus_37	37	GPIO26
RpiBplus_38	38	GPIO20
RpiBplus_39	39	GND
RpiBplus_40	40	GPIO21

## FllowCalib
flow name	name	Label particle	ID	Label Suffix	Label	Norm	Type	Units	Min	Max	Max Resolution	LookUp Table	Default Value	Converted Value	Value Type	Resol (2^)	Raw Value	Min abs	Max abs	Category	Valid	Import
B1_PROT_SENS	Threshold	u	B1_PROT_SENS - u		Gsm_uB1_PROT_SENS_cal	-	real	V	0	24	0,03		16	16	ADCVoltage	0,0059482006	2690	0	24,3578815866	Adaptable	VERDADERO	Yes
I1_PROT_SENS	Threshold	u	I1_PROT_SENS - u		Gsm_uI1_PROT_SENS_cal	-	real	V	0	24	0,03		16	16	ADCVoltage	0,0059482006	2690	0	24,3578815866	Adaptable	VERDADERO	Yes
I1_PROT_SENS	Key Status Threshold	key	I1_PROT_SENS - key		Gsm_keyI1_PROT_SENS_cal	-	real	V	0	24	0,03		0,2	0,2	ADCVoltage	0,0059482006	34	0	24,3578815866		VERDADERO

## 'file:///home/txinto/dev/gatATAC/uCANca_support/01_Spec/MCU_base.ods'#MCU_List
Ficosa C&C
MCT_GEN

Identification
Reference:		uCANca_HwSw_Int_MCU_Base

## 'file:///home/txinto/dev/gatATAC/uCANca_support/01_Spec/MCU_base.ods'#DSPIC33FJ256GP506A
Name

RpiBv2	A4:C103	3
RpiBplus	A4:C103	3
Teensy32	A4:C104	4

## 'file:///home/txinto/dev/gatATAC/uCANca_support/01_Spec/MCU_base.ods'#DSPIC33EV256GM106
DSPIC33FJ256GP506A

DSPIC33FJ256GP506A_01	1	COFS/RG15
DSPIC33FJ256GP506A_02	2	AN16/T2CK/T7CK/RC1
DSPIC33FJ256GP506A_03	3	AN17/T3CK/T6CK/RC2
DSPIC33FJ256GP506A_04	4	SCK2/CN8/RG6
DSPIC33FJ256GP506A_05	5	SDI2/CN9/RG7
DSPIC33FJ256GP506A_06	6	SDO2/CN10/RG8
DSPIC33FJ256GP506A_07	7	*MCLR
DSPIC33FJ256GP506A_08	8	*SS2/CN11/RG9
DSPIC33FJ256GP506A_09	9	VSS
DSPIC33FJ256GP506A_10	10	VDD
DSPIC33FJ256GP506A_11	11	AN5/IC8/CN7/RB5
DSPIC33FJ256GP506A_12	12	AN4/IC7/CN6/RB4
DSPIC33FJ256GP506A_13	13	AN3/CN5/RB3
DSPIC33FJ256GP506A_14	14	AN2/*SS1/CN4/RB2
DSPIC33FJ256GP506A_15	15	PGEC3/AN1/VREF-/CN3/RB1
DSPIC33FJ256GP506A_16	16	PGED3/AN0/VREF+/CN2/RB0
DSPIC33FJ256GP506A_17	17	PGEC1/AN6/OCFA/RB6
DSPIC33FJ256GP506A_18	18	PGED1/AN7/RB7
DSPIC33FJ256GP506A_19	19	AVDD
DSPIC33FJ256GP506A_20	20	AVSS
DSPIC33FJ256GP506A_21	21	*U2CTS/AN8/RB8
DSPIC33FJ256GP506A_22	22	AN9/RB9
DSPIC33FJ256GP506A_23	23	TMS/AN10/RB10
DSPIC33FJ256GP506A_24	24	TDO/AN11/RB11
DSPIC33FJ256GP506A_25	25	VSS
DSPIC33FJ256GP506A_26	26	VDD
DSPIC33FJ256GP506A_27	27	TCK/AN12/RB12
DSPIC33FJ256GP506A_28	28	TDI/AN13/RB13
DSPIC33FJ256GP506A_29	29	*U2RTS/AN14/RB14
DSPIC33FJ256GP506A_30	30	AN15/OCFB/CN12/RB15
DSPIC33FJ256GP506A_31	31	U2RX/SCL2/CN18/RF5
DSPIC33FJ256GP506A_32	32	U2TX/SDA2/CN17/RF4
DSPIC33FJ256GP506A_33	33	U1TX/SDO1/RF3
DSPIC33FJ256GP506A_34	34	U1RX/SDI1/RF2
DSPIC33FJ256GP506A_35	35	*U1RTS/SCK1/INT0/RF6
DSPIC33FJ256GP506A_36	36	SDA1/RG3
DSPIC33FJ256GP506A_37	37	SCL1/RG2
DSPIC33FJ256GP506A_38	38	VDD
DSPIC33FJ256GP506A_39	39	OSC1/CLKIN/RC12
DSPIC33FJ256GP506A_40	40	OSC2/CLKO/RC15
DSPIC33FJ256GP506A_41	41	VSS
DSPIC33FJ256GP506A_42	42	IC1/INT1/RD8
DSPIC33FJ256GP506A_43	43	IC2/*U1CTS/INT2/RD9
DSPIC33FJ256GP506A_44	44	IC3/INT3/RD10
DSPIC33FJ256GP506A_45	45	IC4/INT4/RD11
DSPIC33FJ256GP506A_46	46	OC1/RD0
DSPIC33FJ256GP506A_47	47	PGED2/SOSCI/T4CK/CN1/RC13
DSPIC33FJ256GP506A_48	48	PGEC2/SOSCO/T1CK/CN0/RC14
DSPIC33FJ256GP506A_49	49	OC2/RD1
DSPIC33FJ256GP506A_50	50	OC3/RD2
DSPIC33FJ256GP506A_51	51	OC4/RD3
DSPIC33FJ256GP506A_52	52	OC5/IC5/CN13/RD4
DSPIC33FJ256GP506A_53	53	OC6/IC6/CN14/RD5
DSPIC33FJ256GP506A_54	54	OC7/CN15/RD6
DSPIC33FJ256GP506A_55	55	OC8/CN16/RD7
DSPIC33FJ256GP506A_56	56	VCAP
DSPIC33FJ256GP506A_57	57	VDD
DSPIC33FJ256GP506A_58	58	C1RX/RF0
DSPIC33FJ256GP506A_59	59	C1TX/RF1
DSPIC33FJ256GP506A_60	60	RG1
DSPIC33FJ256GP506A_61	61	RG0
DSPIC33FJ256GP506A_62	62	CSCK/RG14
DSPIC33FJ256GP506A_63	63	CSDI/RG12
DSPIC33FJ256GP506A_64	64	CSDO/RG13

## 'file:///home/txinto/dev/gatATAC/uCANca_support/01_Spec/MCU_base.ods'#RpiBv2
DSPIC33EV256GM106

DSPIC33EV256GM106_01	1	AN55/RA7
DSPIC33EV256GM106_02	2	RPI46/PWM1H1/T3CK/RB14
DSPIC33EV256GM106_03	3	RPI47/PWM1L1/T5CK/RB15
DSPIC33EV256GM106_04	4	AN19/RP118/RG6
DSPIC33EV256GM106_05	5	AN18/RPI119/RG7
DSPIC33EV256GM106_06	6	AN17/RP120/RG8
DSPIC33EV256GM106_07	7	*MCLR
DSPIC33EV256GM106_08	8	AN16/RPI121/RG9
DSPIC33EV256GM106_09	9	VSS
DSPIC33EV256GM106_10	10	VDD
DSPIC33EV256GM106_11	11	AN10/RP28/RA12
DSPIC33EV256GM106_12	12	AN9/RP27/RA11
DSPIC33EV256GM106_13	13	OA2OUT/AN0/C2IN4-/C4IN3-/RPI16/RA0
DSPIC33EV256GM106_14	14	OA2IN+/AN1/C2IN1+/RPI17/RA1
DSPIC33EV256GM106_15	15	PGED3/OA2IN-/AN2/C2IN1-/*SS1/RPI32/CTED2/RB0
DSPIC33EV256GM106_16	16	PGEC3/OA1OUT/AN3/C1IN4-/C4IN2-/RPI33/CTED1/RB1
DSPIC33EV256GM106_17	17	PGEC1/OA1IN+/AN4/C1IN3-/C1IN1+/C2IN3-/RPI34/RB2
DSPIC33EV256GM106_18	18	PGED1/OA1IN-/AN5/C1IN1-/(CTMUC)/RP35/RB3
DSPIC33EV256GM106_19	19	AVDD
DSPIC33EV256GM106_20	20	AVSS
DSPIC33EV256GM106_21	21	OA3OUT/AN6/C3IN4-/C4IN4-/C4IN1+/RP48/RC0
DSPIC33EV256GM106_22	22	OA3IN-/AN7/C3IN1-/C4IN1-/RP49/RC1
DSPIC33EV256GM106_23	23	OA3IN+/AN8/C3IN3-/C3IN1+/RPI50/*U1RTS/BCLK1/FLT3/RC2
DSPIC33EV256GM106_24	24	AN11/C1IN2-/*U1CTS/FLT4/RC11
DSPIC33EV256GM106_25	25	VSS
DSPIC33EV256GM106_26	26	VDD

## 'file:///home/txinto/dev/gatATAC/uCANca_support/01_Spec/MCU_base.ods'#RpiBplus
RpiBv2

RpiBv2_01	1	3V3
RpiBv2_02	2	5V
RpiBv2_03	3	I2C_SDA1/GPIO2
RpiBv2_04	4	5V
RpiBv2_05	5	I2C_SCL1/GPIO3
RpiBv2_06	6	GND
RpiBv2_07	7	GPIO4
RpiBv2_08	8	UART0_TXD/GPIO14
RpiBv2_09	9	GND
RpiBv2_10	10	UART0_RXD/GPIO15
RpiBv2_11	11	GPIO17
RpiBv2_12	12	PCM_CLK/GPIO18
RpiBv2_13	13	GPIO27
RpiBv2_14	14	GND
RpiBv2_15	15	GPIO22
RpiBv2_16	16	GPIO23
RpiBv2_17	17	3V3
RpiBv2_18	18	GPIO24
RpiBv2_19	19	SPI0_MOSI/GPIO10
RpiBv2_20	20	GND
RpiBv2_21	21	SPI0_MISO/GPIO9
RpiBv2_22	22	GPIO25
RpiBv2_23	23	SPI0_SCLK/GPIO11
RpiBv2_24	24	SPI0_CE0_N/GPIO8
RpiBv2_25	25	GND
RpiBv2_26	26	SPI0_CE1_N/GPIO7

## 'file:///home/txinto/dev/gatATAC/uCANca_support/01_Spec/MCU_base.ods'#Teensy32
RpiBplus

RpiBplus_01	1	3V3
RpiBplus_02	2	5V
RpiBplus_03	3	I2C_SDA1/GPIO2
RpiBplus_04	4	5V
RpiBplus_05	5	I2C_SCL1/GPIO3
RpiBplus_06	6	GND
RpiBplus_07	7	GPIO4
RpiBplus_08	8	UART0_TXD/GPIO14
RpiBplus_09	9	GND
RpiBplus_10	10	UART0_RXD/GPIO15
RpiBplus_11	11	GPIO17
RpiBplus_12	12	PCM_CLK/GPIO18
RpiBplus_13	13	GPIO27
RpiBplus_14	14	GND
RpiBplus_15	15	GPIO22
RpiBplus_16	16	GPIO23
RpiBplus_17	17	3V3
RpiBplus_18	18	GPIO24
RpiBplus_19	19	SPI0_MOSI/GPIO10
RpiBplus_20	20	GND
RpiBplus_21	21	SPI0_MISO/GPIO9
RpiBplus_22	22	GPIO25
RpiBplus_23	23	SPI0_SCLK/GPIO11
RpiBplus_24	24	SPI0_CE0_N/GPIO8
RpiBplus_25	25	GND
RpiBplus_26	26	SPI0_CE1_N/GPIO7
RpiBplus_27	27	ID_SD/I2C ID EEPROM
RpiBplus_28	28	ID_SC/I2C ID EEPROM
RpiBplus_29	29	GPIO5
RpiBplus_30	30	GND
RpiBplus_31	31	GPIO6
RpiBplus_32	32	GPIO12
RpiBplus_33	33	GPIO13
RpiBplus_34	34	GND
RpiBplus_35	35	GPIO19
RpiBplus_36	36	GPIO16
RpiBplus_37	37	GPIO26
RpiBplus_38	38	GPIO20
RpiBplus_39	39	GND
RpiBplus_40	40	GPIO21

Teensy32_53	53	USBTX
Teensy32_54	54	USBRX

## 'file:///home/txinto/dev/gatATAC/uCANca_support/01_Spec/uCANcaHwSwInterfaces.ods'#Cover
GSM

## 'file:///home/txinto/dev/gatATAC/uCANca_support/01_Spec/uCANcaHwSwInterfaces.ods'#Dictionary
_cal

## 'file:///home/txinto/dev/gatATAC/uCANca_support/01_Spec/uCANcaHwSwInterfaces.ods'#uCANca Info
			Automatically calculated
			Disabled line (due to N/C)

Pin Nº	Pin Port Functions	Signal ID	SW Label	Test Point
1	COFS/RG15	WDA	WDA	TP4C
2	AN16/T2CK/T7CK/RC1	N/C
3	AN17/T3CK/T6CK/RC2	N/C
4	SCK2/CN8/RG6	SCLK2	SCLK2	TP6G
5	SDI2/CN9/RG7	MISO2	MISO2	TP10G
6	SDO2/CN10/RG8	MOSI2	MOSI2	TP2G
7	MCLR	MCLR_MMC	MCLR_MMC	TP4F	MCLR
	SS2/CN11/RG9	/SS2
	VSS	GND
10	VDD	VDD	VDD	TP2F
	AN5/IC8/CN7/RB5
12	AN4/IC7/CN6/RB4	N/C			Digital Output
13	AN3/CN5/RB3	N/C
14	AN2/SS1/CN4/RB2	/SS1	NEG_SS1	TP3G
15	PGEC3/AN1/VREF-/CN3/RB1	N/C
16	PGED3/AN0/VREF+/CN2/RB0	I1_PROT_SENS	I1_PROT_SENS	TP8B
17	PGEC1/AN6/OCFA/RB6	PGC_MMC	PGC_MMC	TP8F
18	PGED1/AN7/RB7	PGD_MMC	PGD_MMC	TP7F	InCircuit
	AVDD
	AVSS
21	U2CTS/AN8/RB8	U2CTS	U2CTS	TP11G
22	AN9/RB9	5V_SENS	5V_SENS	TP8C
	TMS/AN10/RB10
	TDO/AN11/RB11
25	VSS	GND	GND	TP5B
26	VDD	VDD	VDD	TP10F
27	TCK/AN12/RB12	N/C
28	TDI/AN13/RB13	N/C
29	U2RTS/AN14/RB14	U2RTS	U2RTS	TP12G
30	AN15/OCFB/CN12/RB15	EN_LIN	EN_LIN	TP3H
31	U2RX/SCL2/CN18/RF5	LIN_RX	LIN_RX	TP2H
	U2TX/SDA2/CN17/RF4
	U1TX/SDO1/RF3
34	U1RX/SDI1/RF2	MISO1	MISO1	TP9G
35	U1RTS/SCK1/INT0/RF6	SCLK1	SCLK1	TP5G
36	SDA1/RG3	N/C
37	SCL1/RG2	N/C
	VDD
	OSC1/CLKIN/RC12
	OSC2/CLKO/RC15
	VSS
	IC1/INT1/RD8
	IC2/U1CTS/INT2/RD9
	IC3/INT3/RD10
45	IC4/INT4/RD11	N/C
46	OC1/RD0	N/C
	PGED2/SOSCI/T4CK/CN1/RC13
	PGEC2/SOSCO/T1CK/CN0/RC14
	OC2/RD1
	OC3/RD2
	OC4/RD3
52	OC5/IC5/CN13/RD4	N/C
53	OC6/IC6/CN14/RD5	N/C
54	OC7/CN15/RD6	N/C
55	OC8/CN16/RD7	N/C
	VCAP
	VDD
58	C1RX/RF0	C1RX	C1RX	TP6E
	C1TX/RF1
60	RG1	N/C

100

## 'file:///home/txinto/dev/gatATAC/uCANca_support/01_Spec/uCANcaHwSwInterfaces.ods'#Conversions
				To fill handwriting
				Automatically calculated
				Disabled line (due to N/C)

Complete Name	Block ID	Pin Nº	Connected to MMC pin?	Connected to other block pin?	Pin Port Functions	Direction	Signal ID	SW Label	Test Point	Signal Functional Type		Functional Behaviour / Comments	Conversion	Pin Port Functions	Signal ID	SW Label	Test Point	Signal Functional Type
	MVConn	1					N/C					N/C
	MVConn	2					N/C					N/C
MVConn_03_BAT_KL30	MVConn	3			BAT(KL30)	input	BAT(KL30)	BAT_KL30		Power				BAT(KL30)	BAT(KL30)	BAT_KL30		Power
MVConn_04_GND	MVConn	4			GND	input	GND	GND		GND				GND	GND	GND		GND
MVConn_05_IGN_KL15	MVConn	5			IGN(KL15)	input	IGN(KL15)	IGN_KL15		Power				IGN(KL15)	IGN(KL15)	IGN_KL15		Power
MVConn_06_LIN	MVConn	6			LIN	bidir	LIN	LIN		Bus				LIN	LIN	LIN		Bus
	MVConn	7					N/C					N/C
	MVConn	8					N/C					N/C
	MVConn	9					N/C					N/C
	MVConn	10					N/C					N/C
MVConn_11_CAN_H	MVConn	11			CAN_H	bidir	CAN_H	CAN_H		Bus				CAN_H	CAN_H	CAN_H		Bus
MVConn_12_CAN_L	MVConn	12			CAN_L	bidir	CAN_L	CAN_L		Bus				CAN_L	CAN_L	CAN_L		Bus
HW4_01_CAN_H	HW4	1		MVConn_11_CAN_H		bidir					CAN_H	CAN_H	CAN_H		Bus
	HW4	2				bidir					CAN_L	CAN_L	CAN_L		Bus
HW4_03_C1TX	HW4	3	59_C1TX			input					C1TX/RF1	C1TX	C1TX	TP2E	Output CAN UART
HW4_04_C1RX	HW4	4	58_C1RX			output					C1RX/RF0	C1RX	C1RX	TP6E	Input CAN UART
HW1_01_BAT_KL30	HW1	1		MVConn_03_BAT_KL30		input					BAT(KL30)	BAT(KL30)	BAT_KL30		Power
HW1_02_B1_PROT	HW1	2			B1_PROT	output	B1_PROT	B1_PROT		Power				B1_PROT	B1_PROT	B1_PROT		Power
				output					AN5/IC8/CN7/RB5	B1_PROT_SENS	B1_PROT_SENS	TP4B	ADC
				MVConn_05_IGN_KL15		input					IGN(KL15)	IGN(KL15)	IGN_KL15		Power
HW1_05_I1_PROT	HW1	5			I1_PROT	output	I1_PROT	I1_PROT		Power				I1_PROT	I1_PROT	I1_PROT		Power
HW1_06_I1_PROT_SENS	HW1	6	16_I1_PROT_SENS			output					PGED3/AN0/VREF+/CN2/RB0	I1_PROT_SENS	I1_PROT_SENS	TP8B	ADC
HW2_01_B1_PROT	HW2	1		HW1_02_B1_PROT		input					B1_PROT	B1_PROT	B1_PROT		Power
				HW1_05_I1_PROT		input					I1_PROT	I1_PROT	I1_PROT		Power
HW2_03_CPU_ALIVE	HW2	3	64_CPU_ALIVE			input					CSDO/RG13	CPU_ALIVE	CPU_ALIVE	TP5C	Digital Output
				COFS/RG15	WDA	WDA	TP4C	Digital Output
				W_DISA	W_DISA	W_DISA		Digital Input
				MCLR	MCLR_MMC	MCLR_MMC	TP4F	MCLR
				AN9/RB9	5V_SENS	5V_SENS	TP8C	ADC
				5V	5V	5V		Power
				5V	5V	5V		Power
				VDD	VDD	VDD	TP2F	VDD
				LIN	LIN	LIN		Bus
				U2TX/SDA2/CN17/RF4	LIN_TX	LIN_TX	TP5H	output LIN / UART2
				U2RX/SCL2/CN18/RF5	LIN_RX	LIN_RX	TP2H	input LIN / UART2
				GND	GND	GND		GND
				GND	GND	GND		GND
				GND	GND	GND		GND